## Abstract
ABSTRACT OF COST
Name of work: SOUTH UDA UDAIPUR
Client / department: -
Location: -
Prepared by: - Date: 31 Oct 2026
S. no. | Description |  | Amount (₹)
1 | Earthwork
2 | Pavement
3 | Structures
4 | Road furniture
Sub-total (= total of BOQ)
| Contingencies @ % of sub-total | 3%
| Agency / supervision charges @ % of sub-total | 0%
| GST @ % on (sub-total + contingencies + agency charges) | 18%
TOTAL ESTIMATED COST
Say (in lakh rupees)
Check: BOQ total
| Lengths measured on the map |  | Length (m)
| Side drain |  | 292.34
| Road / carriageway |  | 658.49
Rates and percentages in blue (yellow cells) are inputs; all other figures are formulas.

## BOQ
BILL OF QUANTITIES
Name of work: SOUTH UDA UDAIPUR
Client / department: -
Location: -
Prepared by: - Date: 31 Oct 2026
Item no. | Description of item | Unit | Quantity | Rate (₹) | Amount (₹) | Rate source
EARTHWORK
1 | Clearing and grubbing of road land | m²
2 | Construction of embankment with approved material, compacted | m³
3 | Construction of subgrade, compacted, CBR ≥ 8 % | m³
Total - Earthwork
PAVEMENT
4 | Bituminous concrete (BC) Grading II | m³
5 | Dense bituminous macadam (DBM) Grading II | m³
6 | Granular sub-base (GSB) Grading I | m³
7 | Prime coat over granular base | m²
8 | Granular / earthen shoulder, compacted | m³
9 | Tack coat | m²
10 | Wet mix macadam (WMM) | m³
Total - Pavement
STRUCTURES
11 | PCC M15 levelling course / bedding | m³
12 | RCC M25 in structures (excluding steel) | m³
13 | Reinforcement Fe 500D - supply, cut, bend and place | t
14 | Excavation for structures, incl. backfilling | m³
Total - Structures
ROAD FURNITURE
15 | Thermoplastic road marking 2.5 mm | m²
Total - Road furniture
TOTAL OF BILL OF QUANTITIES (carried to abstract)

## Detailed estimate
DETAILED ESTIMATE - MEASUREMENTS
Name of work: SOUTH UDA UDAIPUR
Client / department: -
Location: -
Prepared by: - Date: 31 Oct 2026
Quantity = Nos × L × B × D (metres). Blank dimensions are not used. Locations are chainages along the features drawn on the map; (n) is the feature number.
Item no. | Description / location | Nos | L (m) | B (m) | D / H (m) | Quantity | Unit | Feature | Rate (₹) | Amount (₹)
1 | Clearing and grubbing of road land
| (2) Road / carriageway 2 - Ch. 0+000.00 to 0+658.49 Clearing and grubbing of road land | 1 | 658.4926 | 30 |  |  | m² | 2
| Total quantity of item 1 | [5 empty] | m²
2 | Construction of embankment with approved material, compacted
| (2) Road / carriageway 2 - Ch. 0+000.00 to 0+658.49 Embankment: mean width = top 11 + 2 × 1 (side slopes 2H:1V) | 1 | 658.4926 | 13 | 1 |  | m³ | 2
| Total quantity of item 2 | [5 empty] | m³
3 | Construction of subgrade, compacted, CBR ≥ 8 %
| (2) Road / carriageway 2 - Ch. 0+000.00 to 0+658.49 Subgrade 500 mm (0.5 m extra each side) | 1 | 658.4926 | 11 | 0.5 |  | m³ | 2
| Total quantity of item 3 | [5 empty] | m³
4 | Bituminous concrete (BC) Grading II
| (2) Road / carriageway 2 - Ch. 0+000.00 to 0+658.49 BC 40 mm over carriageway | 1 | 658.4926 | 7 | 0.04 |  | m³ | 2
| Total quantity of item 4 | [5 empty] | m³
5 | Dense bituminous macadam (DBM) Grading II
| (2) Road / carriageway 2 - Ch. 0+000.00 to 0+658.49 DBM 60 mm over carriageway | 1 | 658.4926 | 7 | 0.06 |  | m³ | 2
| Total quantity of item 5 | [5 empty] | m³
6 | Granular sub-base (GSB) Grading I
| (2) Road / carriageway 2 - Ch. 0+000.00 to 0+658.49 GSB 200 mm (0.3 m extra each side) | 1 | 658.4926 | 10.6 | 0.2 |  | m³ | 2
| Total quantity of item 6 | [5 empty] | m³
7 | Prime coat over granular base
| (2) Road / carriageway 2 - Ch. 0+000.00 to 0+658.49 Prime coat on WMM (0.15 m extra each side) | 1 | 658.4926 | 7.3 |  |  | m² | 2
| Total quantity of item 7 | [5 empty] | m²
8 | Granular / earthen shoulder, compacted
| (2) Road / carriageway 2 - Ch. 0+000.00 to 0+658.49 Granular / earthen shoulders, depth = pavement thickness | 2 | 658.4926 | 1.5 | 0.35 |  | m³ | 2
| Total quantity of item 8 | [5 empty] | m³
9 | Tack coat
| (2) Road / carriageway 2 - Ch. 0+000.00 to 0+658.49 Tack coat on DBM (below BC) | 1 | 658.4926 | 7 |  |  | m² | 2
| Tack coat on primed WMM (below DBM) | 1 | 658.4926 | 7 |  |  | m² | 2
| Total quantity of item 9 | [5 empty] | m²
10 | Wet mix macadam (WMM)
| (2) Road / carriageway 2 - Ch. 0+000.00 to 0+658.49 WMM 250 mm (0.15 m extra each side) | 1 | 658.4926 | 7.3 | 0.25 |  | m³ | 2
| Total quantity of item 10 | [5 empty] | m³
11 | PCC M15 levelling course / bedding
| (1) Side drain 1 - Ch. 0+000.00 to 0+292.34 PCC M15 levelling course 100 mm | 1 | 292.3416 | 1.2 | 0.1 |  | m³ | 1
| Total quantity of item 11 | [5 empty] | m³
12 | RCC M25 in structures (excluding steel)
| (1) Side drain 1 - Ch. 0+000.00 to 0+292.34 RCC M25 side walls 0.15 m thick | 2 | 292.3416 | 0.15 | 0.6 |  | m³ | 1
| RCC M25 base slab, outer width 0.9 m | 1 | 292.3416 | 0.9 | 0.15 |  | m³ | 1
| Total quantity of item 12 | [5 empty] | m³
13 | Reinforcement Fe 500D - supply, cut, bend and place
| (1) Side drain 1 - Ch. 0+000.00 to 0+292.34 Reinforcement Fe500D as designed (IS 456): 9.31 kg per m of drain incl. 5 % laps - t per m | 1 | 292.3416 | 0.0093138 |  |  | t | 1
| Total quantity of item 13 | [5 empty] | t
14 | Excavation for structures, incl. backfilling
| (1) Side drain 1 - Ch. 0+000.00 to 0+292.34 Excavation (one side): outer width 0.9 + 0.3 working space | 1 | 292.3416 | 1.2 | 0.85 |  | m³ | 1
| Total quantity of item 14 | [5 empty] | m³
15 | Thermoplastic road marking 2.5 mm
| (2) Road / carriageway 2 - Ch. 0+000.00 to 0+658.49 Road marking - centre and edge lines, 150 mm wide | 3 | 658.4926 | 0.15 |  |  | m² | 2
| Total quantity of item 15 | [5 empty] | m²

## Features
COST OF EACH DRAWN FEATURE
Name of work: SOUTH UDA UDAIPUR
Client / department: -
Location: -
Prepared by: - Date: 31 Oct 2026
No. | Feature | Type of work | Location | Length (m) | Amount (₹)
1 | Side drain 1 | Side drain | Ch. 0+000.00 to 0+292.34 | 292.34
2 | Road / carriageway 2 | Road / carriageway | Ch. 0+000.00 to 0+658.49 | 658.49
Total (before contingencies and taxes)

## Rates
SCHEDULE OF RATES
Name of work: SOUTH UDA UDAIPUR
Client / department: -
Location: -
Prepared by: - Date: 31 Oct 2026
Blue figures in yellow cells are inputs - type your current BSR / SOR or market rate; the BOQ, abstract and feature costs update automatically.
Code | Group | Description of item | Unit | Default rate (₹) | Your rate (₹) | Rate source / BSR item no.
CLR | Earthwork | Clearing and grubbing of road land | m² | 25 | 25
EW_EMB | Earthwork | Construction of embankment with approved material, compacted | m³ | 380 | 380
EW_SUB | Earthwork | Construction of subgrade, compacted, CBR ≥ 8 % | m³ | 450 | 450
PAV_GSB | Pavement | Granular sub-base (GSB) Grading I | m³ | 2100 | 2100
PAV_WMM | Pavement | Wet mix macadam (WMM) | m³ | 2600 | 2600
PAV_PRIME | Pavement | Prime coat over granular base | m² | 45 | 45
PAV_TACK | Pavement | Tack coat | m² | 18 | 18
PAV_DBM | Pavement | Dense bituminous macadam (DBM) Grading II | m³ | 9800 | 9800
PAV_BC | Pavement | Bituminous concrete (BC) Grading II | m³ | 11500 | 11500
PAV_SHO | Pavement | Granular / earthen shoulder, compacted | m³ | 900 | 900
STR_EXC | Structures | Excavation for structures, incl. backfilling | m³ | 300 | 300
CON_PCC | Structures | PCC M15 levelling course / bedding | m³ | 5600 | 5600
CON_RCC | Structures | RCC M25 in structures (excluding steel) | m³ | 8200 | 8200
CON_STEEL | Structures | Reinforcement Fe 500D - supply, cut, bend and place | t | 78000 | 78000
MARK | Road furniture | Thermoplastic road marking 2.5 mm | m² | 650 | 650
EW_EXC | Earthwork | Earthwork in excavation in ordinary soil, incl. disposal up to 1 km | m³ | 220 | 220
PAV_DLC | Pavement | Dry lean concrete (DLC) sub-base | m³ | 4200 | 4200
PAV_PQC | Pavement | Pavement quality concrete (PQC) M40, incl. dowels and joints | m³ | 7800 | 7800
PIPE_NP4_600 | Cross drainage | RCC pipe NP4 600 mm dia, laid and jointed | m | 4200 | 4200
PIPE_NP3_600 | Cross drainage | RCC pipe NP3 600 mm dia, laid and jointed | m | 3570 | 3570
PIPE_NP4_900 | Cross drainage | RCC pipe NP4 900 mm dia, laid and jointed | m | 7200 | 7200
PIPE_NP3_900 | Cross drainage | RCC pipe NP3 900 mm dia, laid and jointed | m | 6120 | 6120
PIPE_NP4_1000 | Cross drainage | RCC pipe NP4 1000 mm dia, laid and jointed | m | 8400 | 8400
PIPE_NP3_1000 | Cross drainage | RCC pipe NP3 1000 mm dia, laid and jointed | m | 7140 | 7140
PIPE_NP4_1200 | Cross drainage | RCC pipe NP4 1200 mm dia, laid and jointed | m | 11200 | 11200
PIPE_NP3_1200 | Cross drainage | RCC pipe NP3 1200 mm dia, laid and jointed | m | 9520 | 9520
PIPE_NP4_1400 | Cross drainage | RCC pipe NP4 1400 mm dia, laid and jointed | m | 14500 | 14500
PIPE_NP3_1400 | Cross drainage | RCC pipe NP3 1400 mm dia, laid and jointed | m | 12320 | 12320
PIPE_NP4_1600 | Cross drainage | RCC pipe NP4 1600 mm dia, laid and jointed | m | 18200 | 18200
PIPE_NP3_1600 | Cross drainage | RCC pipe NP3 1600 mm dia, laid and jointed | m | 15470 | 15470
PIPE_NP4_1800 | Cross drainage | RCC pipe NP4 1800 mm dia, laid and jointed | m | 22800 | 22800
PIPE_NP3_1800 | Cross drainage | RCC pipe NP3 1800 mm dia, laid and jointed | m | 19380 | 19380
MAS_RR | Structures | Random rubble masonry in cement mortar 1:6 | m³ | 4800 | 4800
STR_FILTER | Structures | Filter media / granular backfill behind structures | m³ | 1200 | 1200
APRON | Structures | Boulder apron / stone pitching on beds and slopes | m³ | 2400 | 2400
RCC_M15 | Structures | RCC M15 in structures (excluding steel) | m³ | 7400 | 7400
RCC_M20 | Structures | RCC M20 in structures (excluding steel) | m³ | 7800 | 7800
RCC_M30 | Structures | RCC M30 in structures (excluding steel) | m³ | 8700 | 8700
RCC_M35 | Structures | RCC M35 in structures (excluding steel) | m³ | 9200 | 9200
RCC_M40 | Structures | RCC M40 in structures (excluding steel) | m³ | 9700 | 9700
PCC_M7_5 | Structures | PCC M7.5 levelling course / bedding / lining | m³ | 4600 | 4600
PCC_M10 | Structures | PCC M10 levelling course / bedding / lining | m³ | 5000 | 5000
PCC_M20 | Structures | PCC M20 levelling course / bedding / lining | m³ | 6100 | 6100
PCC_M25 | Structures | PCC M25 levelling course / bedding / lining | m³ | 6600 | 6600
PCC_M30 | Structures | PCC M30 levelling course / bedding / lining | m³ | 7100 | 7100
PCC_M35 | Structures | PCC M35 levelling course / bedding / lining | m³ | 7600 | 7600
PCC_M40 | Structures | PCC M40 levelling course / bedding / lining | m³ | 8100 | 8100
STEEL_Fe415 | Structures | Reinforcement Fe415 - supply, cut, bend and place | t | 76000 | 76000
STEEL_Fe500 | Structures | Reinforcement Fe500 - supply, cut, bend and place | t | 77000 | 77000
STEEL_Fe550D | Structures | Reinforcement Fe550D - supply, cut, bend and place | t | 80000 | 80000
SAND | Utilities | Sand bedding / surround to pipes | m³ | 1500 | 1500
UT_MH | Utilities | Manhole / chamber complete with cover | nos | 45000 | 45000
UT_DUCT | Utilities | HDPE duct 110 mm, laid in trench | m | 450 | 450
UT_CABLE | Utilities | LT armoured cable laid in trench | m | 900 | 900
UT_SEWER_100 | Utilities | Sewer pipe 100 mm dia (RCC NP2 / DWC), laid and jointed | m | 1550 | 1550
UT_WATER_100 | Utilities | Water main 100 mm dia (DI K7), laid, jointed and tested | m | 2000 | 2000
UT_STORM_100 | Utilities | Storm-water pipe 100 mm dia (RCC NP2), laid and jointed | m | 1400 | 1400
UT_SEWER_150 | Utilities | Sewer pipe 150 mm dia (RCC NP2 / DWC), laid and jointed | m | 2020 | 2020
UT_WATER_150 | Utilities | Water main 150 mm dia (DI K7), laid, jointed and tested | m | 2550 | 2550
UT_STORM_150 | Utilities | Storm-water pipe 150 mm dia (RCC NP2), laid and jointed | m | 1850 | 1850
UT_SEWER_200 | Utilities | Sewer pipe 200 mm dia (RCC NP2 / DWC), laid and jointed | m | 2500 | 2500
UT_WATER_200 | Utilities | Water main 200 mm dia (DI K7), laid, jointed and tested | m | 3100 | 3100
UT_STORM_200 | Utilities | Storm-water pipe 200 mm dia (RCC NP2), laid and jointed | m | 2300 | 2300
UT_SEWER_250 | Utilities | Sewer pipe 250 mm dia (RCC NP2 / DWC), laid and jointed | m | 2980 | 2980
UT_WATER_250 | Utilities | Water main 250 mm dia (DI K7), laid, jointed and tested | m | 3650 | 3650
UT_STORM_250 | Utilities | Storm-water pipe 250 mm dia (RCC NP2), laid and jointed | m | 2750 | 2750
UT_SEWER_300 | Utilities | Sewer pipe 300 mm dia (RCC NP2 / DWC), laid and jointed | m | 3450 | 3450
UT_WATER_300 | Utilities | Water main 300 mm dia (DI K7), laid, jointed and tested | m | 4200 | 4200
UT_STORM_300 | Utilities | Storm-water pipe 300 mm dia (RCC NP2), laid and jointed | m | 3200 | 3200
UT_SEWER_400 | Utilities | Sewer pipe 400 mm dia (RCC NP2 / DWC), laid and jointed | m | 4400 | 4400
UT_WATER_400 | Utilities | Water main 400 mm dia (DI K7), laid, jointed and tested | m | 5300 | 5300
UT_STORM_400 | Utilities | Storm-water pipe 400 mm dia (RCC NP2), laid and jointed | m | 4100 | 4100
UT_SEWER_450 | Utilities | Sewer pipe 450 mm dia (RCC NP2 / DWC), laid and jointed | m | 4880 | 4880
UT_WATER_450 | Utilities | Water main 450 mm dia (DI K7), laid, jointed and tested | m | 5850 | 5850
UT_STORM_450 | Utilities | Storm-water pipe 450 mm dia (RCC NP2), laid and jointed | m | 4550 | 4550
UT_SEWER_500 | Utilities | Sewer pipe 500 mm dia (RCC NP2 / DWC), laid and jointed | m | 5350 | 5350
UT_WATER_500 | Utilities | Water main 500 mm dia (DI K7), laid, jointed and tested | m | 6400 | 6400
UT_STORM_500 | Utilities | Storm-water pipe 500 mm dia (RCC NP2), laid and jointed | m | 5000 | 5000
UT_SEWER_600 | Utilities | Sewer pipe 600 mm dia (RCC NP2 / DWC), laid and jointed | m | 6300 | 6300
UT_WATER_600 | Utilities | Water main 600 mm dia (DI K7), laid, jointed and tested | m | 7500 | 7500
UT_STORM_600 | Utilities | Storm-water pipe 600 mm dia (RCC NP2), laid and jointed | m | 5900 | 5900
UT_SEWER_750 | Utilities | Sewer pipe 750 mm dia (RCC NP2 / DWC), laid and jointed | m | 7720 | 7720
UT_WATER_750 | Utilities | Water main 750 mm dia (DI K7), laid, jointed and tested | m | 9150 | 9150
UT_STORM_750 | Utilities | Storm-water pipe 750 mm dia (RCC NP2), laid and jointed | m | 7250 | 7250
UT_SEWER_900 | Utilities | Sewer pipe 900 mm dia (RCC NP2 / DWC), laid and jointed | m | 9150 | 9150
UT_WATER_900 | Utilities | Water main 900 mm dia (DI K7), laid, jointed and tested | m | 10800 | 10800
UT_STORM_900 | Utilities | Storm-water pipe 900 mm dia (RCC NP2), laid and jointed | m | 8600 | 8600
KERB | Footpath and kerbs | Precast concrete kerb, laid on PCC bed | m | 650 | 650
FP_PAVER | Footpath and kerbs | Interlocking paver block 80 mm M35 on 30 mm sand bed | m² | 950 | 950
FP_PAVER_M3 | Footpath and kerbs | Interlocking paver blocks (measured by volume) | m³ | 11800 | 11800
LIGHT_POLE | Street lighting | Street light pole with LED luminaire and foundation | nos | 65000 | 65000
LIGHT_CABLE | Street lighting | Armoured cable for street lighting, laid in trench | m | 850 | 850
TREE | Landscaping | Avenue tree plantation with tree guard | nos | 1800 | 1800
SHRUB | Landscaping | Shrub plantation | nos | 120 | 120
BAR_W | Road furniture | W-beam metal crash barrier | m | 3800 | 3800
BAR_RCC | Road furniture | RCC crash barrier (New Jersey type) | m | 9500 | 9500