## Summary
ROAD ESTIMATE - SUMMARY OF QUANTITIES
Project: Sample 1
Client: -
Location: -
Prepared by: - Date: 31 Oct 2026
Length: 0/000 to 0/500 = 500.00 m
No. | Item | Unit | Trapezoidal rule | Prismoidal rule | Difference %
1 | Earthwork in cutting | m3
2 | Earthwork in embankment / filling | m3
3 | PMC 20 mm | m3
4 | WBM Gr III | m3
5 | WBM Gr II | m3
6 | GSB | m3
7 | Earthen shoulder (above formation) | m3
8 | Subgrade (500 mm, full roadway) | m3
| Factor applied to cut (bulking / usable fraction) |  | 1
| Factor applied to fill (compaction) |  | 1
| Surplus (+) / deficit (-) of earth, trapezoidal | m3
Surface areas (wearing course, prime / tack coat)
| PMC 20 mm - top surface | m2 | 1875
Blue figures in yellow cells are inputs; everything else is a formula.

## Template
ROAD TEMPLATE
Project: Sample 1
Client: -
Location: -
Prepared by: - Date: 31 Oct 2026
Carriageway width | 3.75 | m
Camber | 3 | %
Paved shoulder width (each side) | 0 | m
Earthen shoulder width (each side) | 1.875 | m
Earthen shoulder cross fall | 4 | %
Fill side slope (H per 1 V) | 2
Cut side slope (H per 1 V) | 1
Subgrade thickness | 500 | mm
Pavement layer | Thickness (mm) | Extends over | Extra width each side (m) | Width (m)
PMC 20 mm | 20 | Carriageway only | 0 | 3.75
WBM Gr III | 75 | Carriageway only | 0 | 3.75
WBM Gr II | 75 | Carriageway only | 0 | 3.75
GSB | 150 | Full roadway (incl. earthen shoulders) | 0 | 7.5

## Levels
LEVELS ALONG THE CENTRE LINE
Project: Sample 1
Client: -
Location: -
Prepared by: - Date: 31 Oct 2026
Chainage (m) | Km/m | Existing GL (m) | Proposed FRL (m) | Formation (m) | Filling (m) | Cutting (m)
0 | 0/000 | 100.508 | 101.2
25 | 0/025 | 101.399 | 101.4
50 | 0/050 | 101.866 | 101.6
75 | 0/075 | 101.879 | 101.8
100 | 0/100 | 101.582 | 102
125 | 0/125 | 101.22 | 102.193
150 | 0/150 | 101.023 | 102.315
175 | 0/175 | 101.105 | 102.351
200 | 0/200 | 101.417 | 102.301
225 | 0/225 | 101.77 | 102.165
250 | 0/250 | 101.928 | 101.957
275 | 0/275 | 101.721 | 101.743
300 | 0/300 | 101.123 | 101.529
325 | 0/325 | 100.278 | 101.368
350 | 0/350 | 99.439 | 101.315
375 | 0/375 | 98.867 | 101.371
400 | 0/400 | 98.722 | 101.533
425 | 0/425 | 99 | 101.75
450 | 0/450 | 99.537 | 101.967
475 | 0/475 | 100.093 | 102.183
500 | 0/500 | 100.455 | 102.4

## Areas
AREAS AT EACH CROSS SECTION (m2)
Project: Sample 1
Client: -
Location: -
Prepared by: - Date: 31 Oct 2026
Cut and fill areas by the coordinate method from the survey levels (computed values); layer areas = thickness x width (formulas on the Template sheet).
Chainage (m) | Earthwork in cutting | Earthwork in embankment / filling | PMC 20 mm | WBM Gr III | WBM Gr II | GSB | Earthen shoulder (above formation) | Subgrade (500 mm, full roadway)
| 0 | 2.9596 |  |  |  |  | 0.6375 | 3.75
| 2.7207 | 0 |  |  |  |  | 0.6375 | 3.75
| 4.7192 | 0 |  |  |  |  | 0.6375 | 3.75
| 3.1888 | 0 |  |  |  |  | 0.6375 | 3.75
| 0.1144 | 0.9941 |  |  |  |  | 0.6375 | 3.75
| 0 | 6.3962 |  |  |  |  | 0.6375 | 3.75
| 0 | 9.8438 |  |  |  |  | 0.6375 | 3.75
| 0 | 8.8981 |  |  |  |  | 0.6375 | 3.75
| 0 | 4.6086 |  |  |  |  | 0.6375 | 3.75
| 0.3751 | 0.3063 |  |  |  |  | 0.6375 | 3.75
| 2.9546 | 0 |  |  |  |  | 0.6375 | 3.75
| 2.9242 | 0 |  |  |  |  | 0.6375 | 3.75
| 0.1 | 0.3296 |  |  |  |  | 0.6375 | 3.75
| 0 | 7.3055 |  |  |  |  | 0.6375 | 3.75
| 0 | 18.1266 |  |  |  |  | 0.6375 | 3.75
| 0 | 28.9223 |  |  |  |  | 0.6375 | 3.75
| 0 | 34.8102 |  |  |  |  | 0.6375 | 3.75
| 0 | 33.2978 |  |  |  |  | 0.6375 | 3.75
| 0 | 26.8479 |  |  |  |  | 0.6375 | 3.75
| 0 | 20.6315 |  |  |  |  | 0.6375 | 3.75
| 0 | 17.8772 |  |  |  |  | 0.6375 | 3.75

## Volumes-trapezoidal
VOLUMES BY THE TRAPEZOIDAL (AVERAGE END AREA) RULE
Project: Sample 1
Client: -
Location: -
Prepared by: - Date: 31 Oct 2026
V = L x (A1 + A2) / 2 between consecutive sections.
From (m) | To (m) | Length (m) | Earthwork in cutting (m3) | Earthwork in embankment / filling (m3) | PMC 20 mm (m3) | WBM Gr III (m3) | WBM Gr II (m3) | GSB (m3) | Earthen shoulder (above formation) (m3) | Subgrade (500 mm, full roadway) (m3)
TOTAL

## Volumes-prismoidal
VOLUMES BY THE PRISMOIDAL RULE
Project: Sample 1
Client: -
Location: -
Prepared by: - Date: 31 Oct 2026
Pairs of equal intervals: V = h / 3 x (A1 + 4 A2 + A3); an odd or unequal interval: trapezoidal.
From (m) | Middle (m) | To (m) | h (m) | Rule | Earthwork in cutting (m3) | Earthwork in embankment / filling (m3) | PMC 20 mm (m3) | WBM Gr III (m3) | WBM Gr II (m3) | GSB (m3) | Earthen shoulder (above formation) (m3) | Subgrade (500 mm, full roadway) (m3)
0 | 25 | 50 |  | prismoidal
50 | 75 | 100 |  | prismoidal
100 | 125 | 150 |  | prismoidal
150 | 175 | 200 |  | prismoidal
200 | 225 | 250 |  | prismoidal
250 | 275 | 300 |  | prismoidal
300 | 325 | 350 |  | prismoidal
350 | 375 | 400 |  | prismoidal
400 | 425 | 450 |  | prismoidal
450 | 475 | 500 |  | prismoidal
TOTAL

## Survey
CROSS SECTION SURVEY DATA
Project: Sample 1
Client: -
Location: -
Prepared by: - Date: 31 Oct 2026
Chainage (m) | Offset (m) | Level (m)
0 | -15 | 101.044
0 | -10 | 100.718
0 | -5 | 100.516
0 | 0 | 100.508
0 | 5 | 100.501
0 | 10 | 100.298
0 | 15 | 99.972
25 | -15 | 101.794
25 | -10 | 101.491
25 | -5 | 101.375
25 | 0 | 101.399
25 | 5 | 101.325
25 | 10 | 101.048
25 | 15 | 100.743
50 | -15 | 102.132
50 | -10 | 101.89
50 | -5 | 101.852
50 | 0 | 101.866
50 | 5 | 101.706
50 | 10 | 101.387
50 | 15 | 101.139
75 | -15 | 102.062
75 | -10 | 101.903
75 | -5 | 101.916
75 | 0 | 101.879
75 | 5 | 101.636
75 | 10 | 101.315
75 | 15 | 101.15
100 | -15 | 101.748
100 | -10 | 101.674
100 | -5 | 101.698
100 | 0 | 101.582
100 | 5 | 101.279
100 | 10 | 100.999
100 | 15 | 100.919
125 | -15 | 101.438
125 | -10 | 101.43
125 | -5 | 101.422
125 | 0 | 101.22
125 | 5 | 100.894
125 | 10 | 100.686
125 | 15 | 100.675
150 | -15 | 101.349
150 | -10 | 101.373
150 | -5 | 101.299
150 | 0 | 101.023
150 | 5 | 100.717
150 | 10 | 100.596
150 | 15 | 100.619
175 | -15 | 101.57
175 | -10 | 101.584
175 | -5 | 101.424
175 | 0 | 101.105
175 | 5 | 100.858
175 | 10 | 100.816
175 | 15 | 100.831
200 | -15 | 102.017
200 | -10 | 101.98
200 | -5 | 101.737
200 | 0 | 101.417
200 | 5 | 101.251
200 | 10 | 101.262
200 | 15 | 101.229
225 | -15 | 102.468
225 | -10 | 102.353
225 | -5 | 102.05
225 | 0 | 101.77
225 | 5 | 101.69
225 | 10 | 101.715
225 | 15 | 101.605
250 | -15 | 102.664
250 | -10 | 102.462
250 | -5 | 102.136
250 | 0 | 101.928
250 | 5 | 101.917
250 | 10 | 101.913
250 | 15 | 101.716
275 | -15 | 102.424
275 | -10 | 102.148
275 | -5 | 101.842
275 | 0 | 101.721
275 | 5 | 101.744
275 | 10 | 101.675
275 | 15 | 101.403
300 | -15 | 101.732
300 | -10 | 101.412
300 | -5 | 101.165
300 | 0 | 101.123
300 | 5 | 101.139
300 | 10 | 100.985
300 | 15 | 100.667
325 | -15 | 100.753
325 | -10 | 100.432
325 | -5 | 100.267
325 | 0 | 100.278
325 | 5 | 100.245
325 | 10 | 100.007
325 | 15 | 99.685
350 | -15 | 99.774
350 | -10 | 99.494
350 | -5 | 99.414
350 | 0 | 99.439
350 | 5 | 99.329
350 | 10 | 99.029
350 | 15 | 98.745
375 | -15 | 99.09
375 | -10 | 98.882
375 | -5 | 98.871
375 | 0 | 98.867
375 | 5 | 98.67
375 | 10 | 98.345
375 | 15 | 98.131
400 | -15 | 98.89
400 | -10 | 98.768
400 | -5 | 98.791
400 | 0 | 98.722
400 | 5 | 98.45
400 | 10 | 98.142
400 | 15 | 98.014
425 | -15 | 99.18
425 | -10 | 99.138
425 | -5 | 99.153
425 | 0 | 99
425 | 5 | 98.682
425 | 10 | 98.43
425 | 15 | 98.383
450 | -15 | 99.797
450 | -10 | 99.808
450 | -5 | 99.775
450 | 0 | 99.537
450 | 5 | 99.215
450 | 10 | 99.044
450 | 15 | 99.053
475 | -15 | 100.478
475 | -10 | 100.503
475 | -5 | 100.393
475 | 0 | 100.093
475 | 5 | 99.809
475 | 10 | 99.724
475 | 15 | 99.749
500 | -15 | 100.981
500 | -10 | 100.977
500 | -5 | 100.78
500 | 0 | 100.455
500 | 5 | 100.241
500 | 10 | 100.226
500 | 15 | 100.225